## Sheet1
Name | C-601A | Name | C-601B | Name | E-604 | Name | E-607 | Name | E-608 | Name | E-609 | Name | T-601 | Name | T-602 | Name | T-603
Property method | SRK | Property method | SRK | Property method | SRK | Property method | SRK | Property method | SRK | Property method | SRK | Property method | SRK | Property method | SRK | Property method | SRK
Henry's component list ID |  | Henry's component list ID |  | Henry's component list ID |  | Henry's component list ID |  | Henry's component list ID |  | Henry's component list ID |  | Henry's component list ID |  | Henry's component list ID |  | Henry's component list ID
Electrolyte chemistry ID |  | Electrolyte chemistry ID |  | Electrolyte chemistry ID |  | Electrolyte chemistry ID |  | Electrolyte chemistry ID |  | Electrolyte chemistry ID |  | Electrolyte chemistry ID |  | Electrolyte chemistry ID |  | Electrolyte chemistry ID
Use true species approach for electrolytes | YES | Use true species approach for electrolytes | YES | Use true species approach for electrolytes | YES | Use true species approach for electrolytes | YES | Use true species approach for electrolytes | YES | Use true species approach for electrolytes | YES | Use true species approach for electrolytes | YES | Use true species approach for electrolytes | YES | Use true species approach for electrolytes | YES
Free-water phase properties method | STEAMNBS | Free-water phase properties method | STEAMNBS | Free-water phase properties method | STEAMNBS | Free-water phase properties method | STEAMNBS | Free-water phase properties method | STEAMNBS | Free-water phase properties method | STEAMNBS | Free-water phase properties method | STEAMNBS | Free-water phase properties method | STEAMNBS | Free-water phase properties method | STEAMNBS
Water solubility method | 3 | Water solubility method | 3 | Water solubility method | 3 | Water solubility method | 3 | Water solubility method | 3 | Water solubility method | 3 | Water solubility method | 3 | Water solubility method | 3 | Water solubility method | 3
Model Type |  | Model Type |  | Specified pressure [bar] | 2.09 | Specified pressure [bar] | 1.5 | Specified pressure [bar] | 5.51 | Specified pressure [bar] | 19.9 | Number of stages | 21 | Number of stages | 5 | Number of stages | 14
Specified discharge pressure [bar] | 19.9 | Specified discharge pressure [bar] | 19.9 | Specified temperature [C] | -50 | Specified temperature [C] | 20 | Specified temperature [C] |  | Specified temperature [C] | 45 | Condenser | TOTAL | Condenser | NONE | Condenser | TOTAL
Specified pressure increase [bar] |  | Specified pressure increase [bar] |  | Specified vapor fraction |  | Specified vapor fraction | 1 | Specified vapor fraction |  | Specified vapor fraction | 0 | Reboiler | KETTLE | Reboiler | NONE | Reboiler | KETTLE
Specified pressure ratio |  | Specified pressure ratio |  | Specified heat duty [cal/sec] |  | Specified heat duty [cal/sec] |  | Specified heat duty [cal/sec] | 44548 | Specified heat duty [cal/sec] |  | Number of phases | 2 | Number of phases | 2 | Number of phases | 2
Specified power required [kW] | 84 | Specified power required [kW] |  | EO Model components |  | EO Model components |  | EO Model components |  | EO Model components |  | Free-water | NO | Free-water | NO | Free-water | NO
Isentropic efficiency |  | Isentropic efficiency |  | Calculated pressure [bar] | 2.09 | Calculated pressure [bar] | 1.5 | Calculated pressure [bar] | 5.51 | Calculated pressure [bar] | 19.9 | Top stage pressure [bar] | 1.5 | Top stage pressure [bar] | 1.3 | Top stage pressure [bar] | 1.5
Mechanical efficiency |  | Mechanical efficiency |  | Calculated temperature [C] | -50 | Calculated temperature [C] | 20 | Calculated temperature [C] | 233.8299 | Calculated temperature [C] | 45 | Specified reflux ratio |  | Specified reflux ratio |  | Specified reflux ratio | 5.07
Polytropic efficiency |  | Polytropic efficiency |  | Calculated vapor fraction | 0 | Calculated vapor fraction | 1 | Calculated vapor fraction | 1 | Calculated vapor fraction | 0 | Specified bottoms rate [kmol/hr] | 18.38 | Specified bottoms rate [kmol/hr] |  | Specified bottoms rate [kmol/hr] | 17.81
EO Model components |  | EO Model components |  | Calculated heat duty [cal/sec] | -163782.1 | Calculated heat duty [cal/sec] | 105539.962 | Calculated heat duty [cal/sec] | 44548 | Calculated heat duty [cal/sec] | -144278.114 | Specified boilup rate [kmol/hr] |  | Specified boilup rate [kmol/hr] |  | Specified boilup rate [kmol/hr]
Indicated horsepower |  | Indicated horsepower [kW] | 124.6377 | Temperature change [C] |  | Temperature change [C] |  | Temperature change [C] |  | Temperature change [C] |  | Specified distillate rate [kmol/hr] |  | Specified distillate rate [kmol/hr] |  | Specified distillate rate [kmol/hr]
Calculated brake horsepower |  | Calculated brake horsepower [kW] | 124.6377 | Degrees of superheating [C] |  | Degrees of superheating [C] |  | Degrees of superheating [C] |  | Degrees of superheating [C] |  | EO Model components |  | EO Model components |  | EO Model components
Net work required |  | Net work required [kW] | 124.6377 | Degrees of subcooling [C] |  | Degrees of subcooling [C] |  | Degrees of subcooling [C] |  | Degrees of subcooling [C] |  | Calculated molar reflux ratio | 0.065808 | Calculated molar reflux ratio | 1.0432 | Calculated molar reflux ratio | 5.07
Power loss |  | Power loss [kW] | 0 | Pressure-drop correlation parameter |  | Pressure-drop correlation parameter |  | Pressure-drop correlation parameter |  | Pressure-drop correlation parameter |  | Calculated bottoms rate [kmol/hr] | 18.38 | Calculated bottoms rate [kmol/hr] | 80.755 | Calculated bottoms rate [kmol/hr] | 17.81
Efficiency (polytropic / isentropic) used |  | Efficiency (polytropic / isentropic) used | 0.72 | Net duty [cal/sec] | -163782.1 | Net duty [cal/sec] | 105539.962 | Net duty [cal/sec] | 0 | Net duty [cal/sec] | -144278.114 | Calculated boilup rate [kmol/hr] | 63.3148 | Calculated boilup rate [kmol/hr] | 77.9436 | Calculated boilup rate [kmol/hr] | 3.4542
Calculated discharge pressure |  | Calculated discharge pressure [bar] | 19.9 | First liquid / total liquid | 1 | First liquid / total liquid |  | First liquid / total liquid |  | First liquid / total liquid | 1 | Calculated distillate rate [kmol/hr] | 71.1155 | Calculated distillate rate [kmol/hr] | 78.455 | Calculated distillate rate [kmol/hr] | 0.57
Calculated pressure change |  | Calculated pressure change [bar] | 14.39 | Total feed stream CO2e flow [kg/hr] | 0 | Total feed stream CO2e flow [kg/hr] | 0 | Total feed stream CO2e flow [kg/hr] | 0 | Total feed stream CO2e flow [kg/hr] | 0 | Condenser / top stage temperature [C] | -55.904 | Condenser / top stage temperature [C] | 22.7124 | Condenser / top stage temperature [C] | 53.3621
Calculated pressure ratio |  | Calculated pressure ratio | 3.6116 | Total product stream CO2e flow [kg/hr] | 0 | Total product stream CO2e flow [kg/hr] | 0 | Total product stream CO2e flow [kg/hr] | 0 | Total product stream CO2e flow [kg/hr] | 0 | Condenser / top stage pressure [bar] | 1.5 | Condenser / top stage pressure [bar] | 1.3 | Condenser / top stage pressure [bar] | 1.5
Outlet temperature |  | Outlet temperature [C] | 314.995 | Net stream CO2e production [kg/hr] | 0 | Net stream CO2e production [kg/hr] | 0 | Net stream CO2e production [kg/hr] | 0 | Net stream CO2e production [kg/hr] | 0 | Condenser / top stage heat duty [cal/sec] | -96908.1097 | Condenser / top stage heat duty [cal/sec] | 0 | Condenser / top stage heat duty [cal/sec] | -5946.9177
Isentropic outlet temperature |  | Isentropic outlet temperature [C] | 294.5892 | Utility CO2e production [kg/hr] | 0 | Utility CO2e production [kg/hr] | 0 | Utility CO2e production [kg/hr] | 0 | Utility CO2e production [kg/hr] | 0 | Condenser / top stage subcooled duty |  | Condenser / top stage subcooled duty |  | Condenser / top stage subcooled duty
Vapor fraction |  | Vapor fraction | 1 | Total CO2e production [kg/hr] | 0 | Total CO2e production [kg/hr] | 0 | Total CO2e production [kg/hr] | 0 | Total CO2e production [kg/hr] | 0 | Condenser / top stage reflux rate [kmol/hr] | 4.68 | Condenser / top stage reflux rate [kmol/hr] | 81.8457 | Condenser / top stage reflux rate [kmol/hr] | 2.8899
Displacement |  | Displacement |  | Utility usage |  | Utility usage |  | Utility usage |  | Utility usage |  | Condenser / top stage free water reflux ratio |  | Condenser / top stage free water reflux ratio |  | Condenser / top stage free water reflux ratio
Volumetric efficiency |  | Volumetric efficiency |  | Utility cost |  | Utility cost |  | Utility cost |  | Utility cost |  | Reboiler pressure [bar] | 1.5 | Reboiler pressure [bar] | 1.3 | Reboiler pressure [bar] | 1.5
Head developed |  | Head developed [m-kgf/kg] | 13365.2152 | Utility ID |  | Utility ID |  | Utility ID |  | Utility ID |  | Reboiler temperature [C] | 56.7371 | Reboiler temperature [C] | 14.8284 | Reboiler temperature [C] | 56.8502
Isentropic power requirement |  | Isentropic power requirement [kW] | 89.7392 | [8 empty] | Reboiler heat duty [cal/sec] | 109011.312 | Reboiler heat duty [cal/sec] | 0 | Reboiler heat duty [cal/sec] | 5947.6336
Inlet heat capacity ratio |  | Inlet heat capacity ratio | 1.1032 | [8 empty] | Total feed stream CO2e flow [kg/hr] | 0 | Total feed stream CO2e flow [kg/hr] | 0 | Total feed stream CO2e flow [kg/hr] | 0
Inlet volumetric flow rate |  | Inlet volumetric flow rate [l/min] | 7235.7114 | [8 empty] | Total product stream CO2e flow [kg/hr] | 0 | Total product stream CO2e flow [kg/hr] | 0 | Total product stream CO2e flow [kg/hr] | 0
Outlet volumetric flow rate |  | Outlet volumetric flow rate [l/min] | 2300.0098 | [8 empty] | Net stream CO2e production [kg/hr] | 0 | Net stream CO2e production [kg/hr] | 0 | Net stream CO2e production [kg/hr] | 0
Inlet compressibility factor |  | Inlet compressibility factor | 0.98679 | [8 empty] | Utility CO2e production [kg/hr] | 0 | Utility CO2e production [kg/hr] | 0 | Utility CO2e production [kg/hr] | 0
Outlet compressibility factor |  | Outlet compressibility factor | 0.97652 | [8 empty] | Total CO2e production [kg/hr] | 0 | Total CO2e production [kg/hr] | 0 | Total CO2e production [kg/hr] | 0
Compressor percent above surge |  | Compressor percent above surge | [9 empty] | Condenser utility usage |  | Condenser utility usage |  | Condenser utility usage
Percent below stonewall |  | Percent below stonewall | [9 empty] | Condenser utility cost |  | Condenser utility cost |  | Condenser utility cost
Surge volume flow rate |  | Surge volume flow rate | [9 empty] | Condenser utility ID |  | Condenser utility ID |  | Condenser utility ID
Stonewall volume flow rate |  | Stonewall volume flow rate | [9 empty] | Reboiler utility usage |  | Reboiler utility usage |  | Reboiler utility usage
Shaft speed |  | Shaft speed | [9 empty] | Reboiler utility cost |  | Reboiler utility cost |  | Reboiler utility cost
Specific speed |  | Specific speed | [9 empty] | Reboiler utility ID |  | Reboiler utility ID |  | Reboiler utility ID
Inlet Mach number |  | Inlet Mach number | [9 empty] | Basis for specified distillate to feed ratio | MOLE | Basis for specified distillate to feed ratio | MOLE | Basis for specified distillate to feed ratio | MOLE
Total feed stream CO2e flow |  | Total feed stream CO2e flow [kg/hr] | 0 | [8 empty] | Specified distillate to feed ratio |  | Specified distillate to feed ratio |  | Specified distillate to feed ratio
Total product stream CO2e flow |  | Total product stream CO2e flow [kg/hr] | 0 | [8 empty] | Basis for specified bottoms to feed ratio | MOLE | Basis for specified bottoms to feed ratio | MOLE | Basis for specified bottoms to feed ratio | MOLE
Net stream CO2e production |  | Net stream CO2e production [kg/hr] | 0 | [8 empty] | Specified bottoms to feed ratio |  | Specified bottoms to feed ratio |  | Specified bottoms to feed ratio
Utility CO2e production |  | Utility CO2e production [kg/hr] | 0 | [8 empty] | Basis for specified boilup ratio | MOLE | Basis for specified boilup ratio | MOLE | Basis for specified boilup ratio | MOLE
Total CO2e production |  | Total CO2e production [kg/hr] | 0 | [8 empty] | Specified boilup ratio |  | Specified boilup ratio |  | Specified boilup ratio
Utility usage |  | Utility usage | [9 empty] | Calculated molar boilup ratio | 3.4448 | Calculated molar boilup ratio |  | Calculated molar boilup ratio | 0.19395
Utility cost |  | Utility cost | [9 empty] | Calculated mass boilup ratio | 3.4435 | Calculated mass boilup ratio | 2.1969 | Calculated mass boilup ratio | 0.19387
Utility ID |  | Utility ID