## Streams-Reactor
Stream | 1 | 2 | 3 | 4 | 5 | 6 | 7
Temperature (C) | 25 | 545 | 25 | 508.9571 | 511 | 200 | 50
Pressure (bar) | 11.7 | 3.24 | 6.44 | 3.04 | 0.27 | 2.43 | 2.09
Vapor Fraction | 1 | 1 | 1 | 1 | 1 | 1 | 1
Flow (kmol/hr)
Propylene | 75.89 | 75.89 | 0 | 75.89 | 56.2079 | 56.2079 | 56.2079
Chlorine | - | - | 19.7 | 19.7 | - | - | -
Allyl chloride | - | - | - | - | 18.2207 | 18.2207 | 18.2207
2-chloropropene | - | - | - | - | 1.4431 | 1.4431 | 1.4431
Dicholopropene | - | - | - | - | 0.018351 | 0.018351 | 0.018351
Hydrogen chloride | - | - | - | - | 19.7005 | 19.7005 | 19.7005

## Equipment-ReactorSection
H-601 Reactor Feed Preheater | E-601 Dowtherm A Cooler
Duty = 8100 MJ/h (normal) | Operating Pressure = 11.0 bar (normal)
10800 MJ/h (maximum) | = 15.3 bar (maximum)
Operating Pressure = 3.58 bar (normal) | Operating Temperature = 400 °C (maximum)
= 4.50 bar (maximum) | Duty = 4376 MJ/h
Operating Temperature = 545 °C (maximum) | Heat Transfer Area = 5.2 m^2
Double-pipe exchanger, Dowtherm in inner tube
R-601 Fluidized Bed Reactor
Operating Temperature = 511 °C (normal) | E-602 Wasteheat Boiler
= 525 °C (maximum) | Tube Side
Operating Pressure = 3.04 bar (normal) | Operating Pressure = 3.5 bar (maximum)
= 4.50 bar (maximum) | Shell Side
Dimensions | Operating Pressure = 8.0 bar (maximum)
Square Cross Section 3.1x3.1 m | Duty = 5740 MJ/h
Vessel Height = 5 m | Heat Transfer Area = 106.4 m^2
Fluidized Bed Height = 1.5 m
Heat Transfer Area = 23.0 m^2 | E-603 Crude Allyl Chloride Cooler
Normal Duty = 2188 MJ/h | Tube Side
Operating Pressure = 3.5 bar (maximum)
P-601 A/B Dowtherm A Circulation Pumps | Shell Side
Operating Pressure = 11.0 bar (normal) | Operating Pressure = 5.0 bar (maximum)
= 15.0 bar (maximum) | Duty = 2080 MJ/h
Operating Temperature = 350 °C (normal) | Heat Transfer Area = 107.4 m^2
= 400 °C (maximum)
ΔP (normal) = 1.55 bar
ΔP (maximum) = 2.06 bar
Power (motor) = 2.5kW
Flowrate = 0.0068 m^3/s (normal)

## Equipment-Vessels
V-601 Crude Allyl Chloride Vessel | V-604 Propylene Column Reflux Drum
Vertical, Nickel-Copper Alloy | Horizontal, Carbon Steel
Operating Pressure = 1.5 bar (normal) | Operating Pressure = 1.5 bar (normal)
Operating Temperature = -50 °C (normal) | Operating Temperature = -50 °C (normal)
Dimensions | Dimensions
D = 1.2 m, H = 3.6 m | D = 0.3 m, H = 0.9 m
V-602 HCl Column Reflux Drum | V-605 Chloropropene Column Reflux Drum
Horizontal, Nickel-Copper Alloy | Horizontal, Carbon Steel
Operating Pressure = 1.5 bar (normal) | Operating Pressure = 1.5 bar (normal)
Operating Temperature = -57 °C (normal) | Operating Temperature = 30 °C (normal)
Dimensions | Dimensions
D = 1.0 m, H = 3.0 m | D = 0.2 m, H = 0.6 m
V-603 A/B Adsorption Column | V-606 Allyl Column Reflux Drum
Vertical, Carbon Steel | Horizontal, Carbon Steel
Operating Pressure = 1.3 bar (normal) | Operating Pressure = 1.5 bar (normal)
Operating Temperature = 20 °C (normal) | Operating Temperature = 55 °C (normal)
Activated Carbon Sieve | Dimensions
Dimensions | D = 0.2 m, H = 0.6 m
D = 1.0 m, H = 3.0 m

## Equipment-Towers
T-601 HCl Tower | T-604 Chloropropene Tower
Nickel-Copper Alloy (Monel) | Stainless Steel
21 Monel Sieve Trays | 60 Stainless Steel Sieve Trays
Reflux Ratio = 0.066 | Reflux Ratio = 40
Dimensions | Dimensions
L = 11 m | L = 32 m
D = 1 m | D = 2 m
T-602 HCl Absorber | T-605 Dichloropropene Tower
Nickel-Copper Alloy (Monel) | Stainless Steel
Reflux Ratio = 1.04 | 30 Stainless Steel Sieve Trays
Dimensions | Reflux Ratio = 0.22
L = 5 m | Dimensions
D = 1 m | L = 16 m
D = 2 m
T-603 Propylene Tower
Stainless Steel
14 Stainless Steel Sieve Trays
Reflux Ratio = 5.07
Dimensions
L = 8 m
D = 1 m

## Equipment-Exchangers
E-604 Separation Pre-Cooler | E-610 Allyl Column Reboiler
Double-Pipe, Carbon Steel (Outer), Monel (Inner) | Carbon Steel, Shell and Tube
Ultility: Low Temperature Refrigerant | Ultility: Low Pressure Steam
Duty = 5057 MJ/h | Duty = 185 MJ/h
Heat Transfer Area = 175.7 m^2 | Heat Transfer Area = 6.1 m^2
E-605 HCl Column Reboiler | E-611 Allyl Column Condenser
Carbon Steel, Double-Pipe | Carbon Steel, Double-Pipe
Ultility: Low Pressure Steam | Ultility: Low Temperature Refrigerant
Duty = 3366 MJ/h | Duty = 182.5 MJ/h
Heat Transfer Area = 27.1 m^2 | Heat Transfer Area = 6.2 m^2
E-606 HCl Column Condenser | E-612 Chloropropene Column Reboiler
Double-Pipe, Carbon Steel (Outer), Monel (Inner) | Carbon Steel, Shell and Tube
Ultility: Low Temperature Refrigerant | Ultility: Low Pressure Steam
Duty = 2993 MJ/h | Duty = 875.4 MJ/h
Heat Transfer Area = 160.5 m^2 | Heat Transfer Area = 29.7 m^2
E-607 HCl Absorber Preheater | E-613 Chloropropene Column Condenser
Shell and Tube, Carbon Steel Shell, Monel Tube | Carbon Steel, Double-Pipe
Ultility: Low Pressure Steam | Ultility: Low Temperature Refrigerant
Duty = 3260 MJ/h | Duty = 884 MJ/h
Heat Transfer Area = 149.0 m^2 | Heat Transfer Area = 37.9 m^2
E-608 First Propylene Cooler | E-614 Dichloropropene Column Reboiler
Carbon Steel, Shell and Tube | Carbon Steel, Shell and Tube
Ultility: Cooling Water | Ultility: Low Pressure Steam
Duty = 237 MJ/h | Duty = 1093 MJ/h
Heat Transfer Area = 6.7 m^2 | Heat Transfer Area = 77.08 m^2
E-609 Second Propylene Cooler | E-615 Dichloropropene Column Condenser
Carbon Steel, Shell and Tube | Carbon Steel, Shell and Tube
Ultility: Cooling Water | Ultility: Cooling Water
Duty = 2288 MJ/h | Duty = 1076 MJ/h
Heat Transfer Area = 42.2 m^2 | Heat Transfer Area = 190.7 m^2

## Equipment-Pumps
P-602 A/B | P-606 A/B
Centrifugal, Nickel-Copper Alloy | Centrifugal, Carbon Steel
Power = 2 kW | Power = 2 kW
Effeciency = 50% - 70% | Effeciency = 50% - 70%
P-603A/B | P-607 A/B
Centrifugal, Nickel-Copper Alloy | Centrifugal, Carbon Steel
Power = 2 kW | Power = 2 kW
Effeciency = 50% - 70% | Effeciency = 50% - 70%
P-604 A/B | P-608 A/B
Centrifugal, Carbon Steel | Centrifugal, Carbon Steel
Power = 2 kW | Power = 2 kW
Effeciency = 50% - 70% | Effeciency = 50% - 70%
P-605 A/B
Centrifugal, Carbon Steel
Power = 2 kW
Effeciency = 50% - 70%

## Equipment-Compressors
C-601 A Propylene Compressor 1
Carbon Steel
Discharge Pressure = 5.5 bar (normal)
ΔP (normal) = 4.3 bar
Power Requirement: 175 kW
Efficiency = 0.72
Drive and Backup Drive
C-601 B Propylene Compressor 2
Carbon Steel
Discharge Pressure = 19.9 bar (normal)
ΔP (normal) = 14.4 bar
Power Requirement: 254 kW
Efficiency = 0.72