## Results
Changing T-601 Pressure Only |  | Changing T-601 Pressure with Lower E-604 Pressure
T-601 P [bar] | 1 | T-601 P [bar] | 1.5
Q V-601 [cal/sec] | 0 | Q V-601 [cal/sec] | 0
QC | 200318 | QC | 182052
QR | 212901 | QR | 207485
Q E-604 (P= 2.09) | 334041 | Q E-604 P = 1.5 | 320834
T-601 P [bar] | 1.5 | T-601 P [bar] | 1.6
Q V-601 [cal/sec] | 13207 | Q V-601 [cal/sec] | 0
QC | 182052 | QC | 192733
QR | 207485 | QR | 218840
Q E-604 P= 2.09 | 334041 | Q E-604 P = 1.6 | 330947
T-601 P [bar] | 1.6 | T-601 P [bar] | 1.7
Q V-601 [cal/sec] | 3094 | Q V-601 [cal/sec] | 0
QC | 192733 | QC | 195652
QR | 218840 | QR | 223188
|  | Q E-604 P = 1.7 | 334062
T-601 P [bar] | 1.7 | T-601 P [bar] | 1.8
Q V-601 [cal/sec] | -21 | Q V-601 [cal/sec] | 0
QC | 195652 | QC | 195119
QR | 223188 | QR | 224383
|  | Q E-604 P = 1.8 | 334057
T-601 P [bar] | 1.8 | T-601 P [bar] | 1.9
Q V-601 [cal/sec] | -16 | Q V-601 [cal/sec] | 0
QC | 195117 | QC | 194603
QR | 224383 | QR | 225527
|  | Q E-604 P = 1.9 | 334050
T-601 P [bar] | 1.9 | T-601 P [bar] | 2
Q V-601 [cal/sec] | -10 | Q V-601 [cal/sec] | 0
QC | 194603 | QC | 194101
QR | 225527 | QR | 226625
|  | Q E-604 P = 2.0 | 334045
T-601 P [bar] | 2 | T-601 P [bar] | 1.5
Q V-601 [cal/sec] | -5 | E-604 P [bar] | 2.09
QC | 194101 | Q V-601 [cal/sec] | 13207
QR | 226625 | QC | 182052
|  | QR | 207485
|  | Q E-604 P= 2.09 | 334041
Note: Not only does a lower column pressure increase condenser (E-606) duty, but it also requires the installation of two pumps to bring the distillate and bottoms stream back to 1.5 bar so that the downstream pressure isn't higher than upstream pressure (Aspen gives warnings if you don't address this)
Conclusion: The normal column pressure of 1.5 bar provides the lowest condenser duty.
Conclusion: Lowering the pressure of E-604 lowers the duty, meaning we can use less refrigeration for this unit. Condenser duty of T-601 does not change when E-604 pressure changes.

## Data
Lower T-601 Pressure | [22 empty] | Lower T-601 and E-604 Pressure
T-601 P [bar] | 1 | [21 empty] | T-601 P [bar] | 1
Q V-601 [cal/sec] | 0 | [21 empty] | Q V-601 [cal/sec] | -13207
QC | -200318 | [21 empty] | QC | -200318
QR | 212901 | [21 empty] | QR | 212901
Q E-604 (P= 2.09) | -334041 | [21 empty] | Q E-604 P= 1.5 | -320834
| 3 | 4 | 4-A | 5 | 6 | 7 | 8 | 8-A | 8-PUMP | 8FEED | 9 | 10 | 11 | 12 | 12-A | 12-B | 12-C | 13 | 14 | 14DIST | ABSFEED | ADSORBED |  | 4 | 4-A | 5 | 6 | 7 | 8 | 8-A | 8FEED | 9 | 10 | 11 | 12 | 12-A | 12-B | 12-C | 13 | 14 | 14DIST | ABSFEED | ADSORBED
Temperature C | 41.5 | 50 | -50 |  | -50 | 41.4 | -66.8 | 20 | -66.8 | -66.7 | 25 | 17.6 | 17.6 | 17.6 | 87.7 | 60 | 135 | 45 | 56 | 37.4 | 17.6 | 17.6 | Temperature C | 50 | -50 | -50 | -50 | 53.5 | -56.2 | 20 | -56.3 | 25 | 17.6 | 17.6 | 17.6 | 87.7 | 60 | 135 | 45 | 56 | 29.7 | 17.6 | 17.6
Pressure bar | 1.5 | 2.09 | 2.09 | 2.09 | 2.09 | 1 | 1.5 | 1.5 | 1.5 | 1 | 3 | 1.5 | 1.5 | 1.5 | 5.5 | 5.5 | 19.9 | 19.9 | 1.5 | 1.5 | 1.5 | 1.5 | Pressure bar | 2.09 | 1.5 | 1.5 | 1.5 | 1.5 | 1.5 | 1.5 | 1.5 | 3 | 1.5 | 1.5 | 1.5 | 5.5 | 5.5 | 19.9 | 19.9 | 1.5 | 1.5 | 1.5 | 1.5
Vapor Frac | 0 | 1 | 0 |  | 0 | 0 | 0 | 1 | 0 | 0 | 0 | 0.331 | 1 | 1 | 1 | 1 | 1 | 0 | 0 | 0 | 0.661 | 0.331 | Vapor Frac | 1 | 0.062 | 1 | 0 | 0 | 0.079 | 1 | 0 | 0 | 0.331 | 1 | 1 | 1 | 1 | 1 | 0 | 0 | 0 | 0.661 | 0.331
Mole Flow kmol/hr | 40 | 195 | 195 | 0 | 195 | 40 | 155 | 155 | 155 | 155 | 82 | 121.39 | 115.61 | 115 | 115 | 115 | 115 | 115 | 37 | 3 | 237 | 0.61 | Mole Flow kmol/hr | 195 | 195 | 12.16 | 182.84 | 40 | 155 | 155 | 142.84 | 82 | 121.39 | 115.61 | 115 | 115 | 115 | 115 | 115 | 37 | 3 | 237 | 0.61
Mass Flow kg/hr | 3059.776 | 9358.715 | 9358.715 | 0 | 9358.715 | 3059.776 | 6298.94 | 6298.94 | 6298.94 | 6298.94 | 1477.253 | 2921 | 4855.192 | 4840.514 | 4840.514 | 4840.514 | 4840.514 | 4840.514 | 2832.714 | 227.061 | 7776.193 | 14.678 | Mass Flow kg/hr | 9358.715 | 9358.715 | 470.53 | 8888.185 | 3057.032 | 6301.683 | 6301.683 | 5831.153 | 1477.253 | 2921 | 4857.936 | 4843.258 | 4843.258 | 4843.258 | 4843.258 | 4843.258 | 2832.714 | 224.318 | 7778.936 | 14.678
Volume Flow l/min | 57.864 | 40744.176 | 203.415 | 0 | 203.415 | 57.863 | 148.244 | 41238.188 | 148.244 | 148.267 | 25.617 | 10721.527 | 30365.928 | 30205.068 | 10000.465 | 9111.719 | 2915.046 | 183.288 | 54.914 | 4.326 | 41314.868 | 53.877 | Volume Flow l/min | 40744.176 | 2631.136 | 2437.46 | 193.676 | 59.105 | 2539.716 | 41237.749 | 142.154 | 25.617 | 10721.532 | 30365.443 | 30204.583 | 9999.857 | 9111.289 | 2914.658 | 183.216 | 54.913 | 4.259 | 41314.442 | 53.877
Enthalpy MMBtu/hr | -1.042 | -1.128 | -5.9 |  | -5.9 | -1.043 | -4.678 | -1.355 | -4.678 | -4.678 | -22.45 | -25.863 | 2.024 | 2.135 | 2.636 | 2.41 | 2.945 | 0.778 | -0.888 | -0.095 | -23.805 | -0.13 | Enthalpy MMBtu/hr | -1.128 | -5.711 | -0.601 | -5.111 | -0.986 | -4.363 | -1.357 | -3.762 | -22.45 | -25.863 | 2.021 | 2.133 | 2.633 | 2.408 | 2.943 | 0.774 | -0.889 | -0.094 | -23.807 | -0.13
Mole Flow kmol/hr | [22 empty] | Mole Flow kmol/hr
PROPY-01 | 0.073 | 115.037 | 115.037 | 0 | 115.037 | 0.073 | 114.964 | 114.964 | 114.964 | 114.964 | 0 | 0 | 114.964 | 114.964 | 114.964 | 114.964 | 114.964 | 114.964 | 0 | 0.073 | 114.964 | 0 | PROPY-01 | 115.037 | 115.037 | 4.67 | 110.367 | 0.153 | 114.884 | 114.884 | 110.214 | 0 | 0 | 114.884 | 114.884 | 114.884 | 114.884 | 114.884 | 114.884 | 0 | 0.153 | 114.884 | 0
CHLOR-01 | 0 | 0 | 0 | 0 | 0 | 0 | 0 | 0 | 0 | 0 | 0 | 0 | 0 | 0 | 0 | 0 | 0 | 0 | 0 | 0 | 0 | 0 | CHLOR-01 | 0 | 0 | 0 | 0 | 0 | 0 | 0 | 0 | 0 | 0 | 0 | 0 | 0 | 0 | 0 | 0 | 0 | 0 | 0 | 0
ALLYL-01 | 36.996 | 36.996 | 36.996 | 0 | 36.996 | 36.996 | 0 | 0 | 0 | 0 | 0 | 0 | 0 | 0 | 0 | 0 | 0 | 0 | 35.336 | 1.659 | 0 | 0 | ALLYL-01 | 36.996 | 36.996 | 0.019 | 36.977 | 36.954 | 0.042 | 0.042 | 0.024 | 0 | 0 | 0.042 | 0.042 | 0.042 | 0.042 | 0.042 | 0.042 | 35.321 | 1.633 | 0.042 | 0
2-CHL-01 | 2.894 | 2.93 | 2.93 | 0 | 2.93 | 2.894 | 0.036 | 0.036 | 0.036 | 0.036 | 0 | 0 | 0.036 | 0.036 | 0.036 | 0.036 | 0.036 | 0.036 | 1.627 | 1.268 | 0.036 | 0 | 2-CHL-01 | 2.93 | 2.93 | 0.004 | 2.926 | 2.857 | 0.073 | 0.073 | 0.069 | 0 | 0 | 0.073 | 0.073 | 0.073 | 0.073 | 0.073 | 0.073 | 1.642 | 1.215 | 0.073 | 0
2:3-D-01 | 0.037 | 0.037 | 0.037 | 0 | 0.037 | 0.037 | 0 | 0 | 0 | 0 | 0 | 0 | 0 | 0 | 0 | 0 | 0 | 0 | 0.037 | 0 | 0 | 0 | 2:3-D-01 | 0.037 | 0.037 | 0 | 0.037 | 0.037 | 0 | 0 | 0 | 0 | 0 | 0 | 0 | 0 | 0 | 0 | 0 | 0.037 | 0 | 0 | 0
HYDRO-01 | 0 | 40 | 40 | 0 | 40 | 0 | 40 | 40 | 40 | 40 | 0 | 39.8 | 0.2 | 0 | 0 | 0 | 0 | 0 | 0 | 0 | 40 | 0.2 | HYDRO-01 | 40 | 40 | 7.467 | 32.533 | 0 | 40 | 40 | 32.533 | 0 | 39.8 | 0.2 | 0 | 0 | 0 | 0 | 0 | 0 | 0 | 40 | 0.2
WATER | 0 | 0 | 0 | 0 | 0 | 0 | 0 | 0 | 0 | 0 | 82 | 81.59 | 0.41 | 0 | 0 | 0 | 0 | 0 | 0 | 0 | 82 | 0.41 | WATER | 0 | 0 | 0 | 0 | 0 | 0 | 0 | 0 | 82 | 81.59 | 0.41 | 0 | 0 | 0 | 0 | 0 | 0 | 0 | 82 | 0.41
Base Case | [22 empty] | Base Case with Lower E-604 Pressure
T-601 P [bar] | 1.5 | [21 empty] | T-601 P [bar] | 1.5
Q V-601 [cal/sec] | 13207 | [21 empty] | Q V-601 [cal/sec] | 0
QC | -182052 | [21 empty] | QC | -182052
QR | 207485 | [21 empty] | QR | 207485
Q E-604 P= 2.09 | -334041 | [21 empty] | Q E-604 P = 1.5 | -320834
| 4 | 4-A | 5 | 6 | 7 | 8 | 8-A | 8FEED | 9 | 10 | 11 | 12 | 12-A | 12-B | 12-C | 13 | 14 | 14DIST | ABSFEED | ADSORBED |  |  |  | 4 | 4-A | 5 | 6 | 7 | 8 | 8-A | 8FEED | 9 | 10 | 11 | 12 | 12-A | 12-B | 12-C | 13 | 14 | 14DIST | ABSFEED | ADSORBED
Temperature C | 50 | -50 | -50 | -50 | 53.5 | -56.2 | 20 | -56.3 | 25 | 17.6 | 17.6 | 17.6 | 87.7 | 60 | 135 | 45 | 56 | 29.7 | 17.6 | 17.6 |  |  | Temperature C | 50 | -50 | -50 | -50 | 53.5 | -56.2 | 20 | -56.3 | 25 | 17.6 | 17.6 | 17.6 | 87.7 | 60 | 135 | 45 | 56 | 29.7 | 17.6 | 17.6
Pressure bar | 2.09 | 2.09 | 1.5 | 1.5 | 1.5 | 1.5 | 1.5 | 1.5 | 3 | 1.5 | 1.5 | 1.5 | 5.5 | 5.5 | 19.9 | 19.9 | 1.5 | 1.5 | 1.5 | 1.5 |  |  | Pressure bar | 2.09 | 1.5 | 1.5 | 1.5 | 1.5 | 1.5 | 1.5 | 1.5 | 3 | 1.5 | 1.5 | 1.5 | 5.5 | 5.5 | 19.9 | 19.9 | 1.5 | 1.5 | 1.5 | 1.5
Vapor Frac | 1 | 0 | 1 | 0 | 0 | 0.079 | 1 | 0 | 0 | 0.331 | 1 | 1 | 1 | 1 | 1 | 0 | 0 | 0 | 0.661 | 0.331 |  |  | Vapor Frac | 1 | 0.062 | 1 | 0 | 0 | 0.079 | 1 | 0 | 0 | 0.331 | 1 | 1 | 1 | 1 | 1 | 0 | 0 | 0 | 0.661 | 0.331
Mole Flow kmol/hr | 195 | 195 | 12.16 | 182.84 | 40 | 155 | 155 | 142.84 | 82 | 121.39 | 115.61 | 115 | 115 | 115 | 115 | 115 | 37 | 3 | 237 | 0.61 |  |  | Mole Flow kmol/hr | 195 | 195 | 12.16 | 182.84 | 40 | 155 | 155 | 142.84 | 82 | 121.39 | 115.61 | 115 | 115 | 115 | 115 | 115 | 37 | 3 | 237 | 0.61
Mass Flow kg/hr | 9358.715 | 9358.715 | 470.53 | 8888.185 | 3057.032 | 6301.683 | 6301.683 | 5831.153 | 1477.253 | 2921 | 4857.936 | 4843.257 | 4843.257 | 4843.257 | 4843.257 | 4843.257 | 2832.714 | 224.318 | 7778.936 | 14.678 |  |  | Mass Flow kg/hr | 9358.715 | 9358.715 | 470.53 | 8888.185 | 3057.032 | 6301.683 | 6301.683 | 5831.153 | 1477.253 | 2921 | 4857.936 | 4843.258 | 4843.258 | 4843.258 | 4843.258 | 4843.258 | 2832.714 | 224.318 | 7778.936 | 14.678
Volume Flow l/min | 40744.176 | 203.415 | 2437.46 | 193.676 | 59.105 | 2539.715 | 41237.749 | 142.154 | 25.617 | 10721.532 | 30365.443 | 30204.583 | 9999.857 | 9111.289 | 2914.659 | 183.216 | 54.913 | 4.259 | 41314.442 | 53.877 |  |  | Volume Flow l/min | 40744.176 | 2631.136 | 2437.46 | 193.676 | 59.105 | 2539.716 | 41237.749 | 142.154 | 25.617 | 10721.532 | 30365.443 | 30204.583 | 9999.857 | 9111.289 | 2914.658 | 183.216 | 54.913 | 4.259 | 41314.442 | 53.877
Enthalpy MMBtu/hr | -1.128 | -5.9 | -0.601 | -5.111 | -0.986 | -4.363 | -1.357 | -3.762 | -22.45 | -25.863 | 2.021 | 2.133 | 2.633 | 2.408 | 2.943 | 0.774 | -0.889 | -0.094 | -23.807 | -0.13 |  |  | Enthalpy MMBtu/hr | -1.128 | -5.711 | -0.601 | -5.111 | -0.986 | -4.363 | -1.357 | -3.762 | -22.45 | -25.863 | 2.021 | 2.133 | 2.633 | 2.408 | 2.943 | 0.774 | -0.889 | -0.094 | -23.807 | -0.13
Mole Flow kmol/hr | [22 empty] | Mole Flow kmol/hr
PROPY-01 | 115.037 | 115.037 | 4.67 | 110.367 | 0.153 | 114.884 | 114.884 | 110.214 | 0 | 0 | 114.884 | 114.884 | 114.884 | 114.884 | 114.884 | 114.884 | 0 | 0.153 | 114.884 | 0 |  |  | PROPY-01 | 115.037 | 115.037 | 4.67 | 110.367 | 0.153 | 114.884 | 114.884 | 110.214 | 0 | 0 | 114.884 | 114.884 | 114.884 | 114.884 | 114.884 | 114.884 | 0 | 0.153 | 114.884 | 0
CHLOR-01 | 0 | 0 | 0 | 0 | 0 | 0 | 0 | 0 | 0 | 0 | 0 | 0 | 0 | 0 | 0 | 0 | 0 | 0 | 0 | 0 |  |  | CHLOR-01 | 0 | 0 | 0 | 0 | 0 | 0 | 0 | 0 | 0 | 0 | 0 | 0 | 0 | 0 | 0 | 0 | 0 | 0 | 0 | 0
ALLYL-01 | 36.996 | 36.996 | 0.019 | 36.977 | 36.954 | 0.042 | 0.042 | 0.024 | 0 | 0 | 0.042 | 0.042 | 0.042 | 0.042 | 0.042 | 0.042 | 35.321 | 1.633 | 0.042 | 0 |  |  | ALLYL-01 | 36.996 | 36.996 | 0.019 | 36.977 | 36.954 | 0.042 | 0.042 | 0.024 | 0 | 0 | 0.042 | 0.042 | 0.042 | 0.042 | 0.042 | 0.042 | 35.321 | 1.633 | 0.042 | 0
2-CHL-01 | 2.93 | 2.93 | 0.004 | 2.926 | 2.857 | 0.073 | 0.073 | 0.069 | 0 | 0 | 0.073 | 0.073 | 0.073 | 0.073 | 0.073 | 0.073 | 1.642 | 1.215 | 0.073 | 0 |  |  | 2-CHL-01 | 2.93 | 2.93 | 0.004 | 2.926 | 2.857 | 0.073 | 0.073 | 0.069 | 0 | 0 | 0.073 | 0.073 | 0.073 | 0.073 | 0.073 | 0.073 | 1.642 | 1.215 | 0.073 | 0
2:3-D-01 | 0.037 | 0.037 | 0 | 0.037 | 0.037 | 0 | 0 | 0 | 0 | 0 | 0 | 0 | 0 | 0 | 0 | 0 | 0.037 | 0 | 0 | 0 |  |  | 2:3-D-01 | 0.037 | 0.037 | 0 | 0.037 | 0.037 | 0 | 0 | 0 | 0 | 0 | 0 | 0 | 0 | 0 | 0 | 0 | 0.037 | 0 | 0 | 0
HYDRO-01 | 40 | 40 | 7.467 | 32.533 | 0 | 40 | 40 | 32.533 | 0 | 39.8 | 0.2 | 0 | 0 | 0 | 0 | 0 | 0 | 0 | 40 | 0.2 |  |  | HYDRO-01 | 40 | 40 | 7.467 | 32.533 | 0 | 40 | 40 | 32.533 | 0 | 39.8 | 0.2 | 0 | 0 | 0 | 0 | 0 | 0 | 0 | 40 | 0.2
WATER | 0 | 0 | 0 | 0 | 0 | 0 | 0 | 0 | 82 | 81.59 | 0.41 | 0 | 0 | 0 | 0 | 0 | 0 | 0 | 82 | 0.41 |  |  | WATER | 0 | 0 | 0 | 0 | 0 | 0 | 0 | 0 | 82 | 81.59 | 0.41 | 0 | 0 | 0 | 0 | 0 | 0 | 0 | 82 | 0.41
Higher T-601 Pressures | [22 empty] | Pressure of E-604, V-601, and T-601 = 1.6bar (all 3 units changed to converge without warnings)
T-601 P [bar] | 1.6 | [21 empty] | T-601 P [bar] | 1.6
Q V-601 [cal/sec] | 3094 | [21 empty] | Q V-601 [cal/sec] | 0
QC | -192733 | [21 empty] | QC | -192733
QR | 218840 | [21 empty] | QR | 218840
| 4 | 4-A | 5 | 6 | 7 | 8 | 8-A | 8FEED | 9 | 10 | 11 | 12 | 12-A | 12-B | 12-C | 13 | 14 | 14DIST | ABSFEED | ADSORBED |  |  | Q E-604 P = 1.6 | -330947
[24 empty] | 4 | 4-A | 5 | 6 | 7 | 8 | 8-A | 8FEED | 9 | 10 | 11 | 12 | 12-A | 12-B | 12-C | 13 | 14 | 14DIST | ABSFEED | ADSORBED
Temperature C | 50 | -50 | -50 | -50 | 55.7 | -57.4 | 20 | -56.1 | 25 | 17.6 | 17.6 | 17.6 | 87.7 | 60 | 135 | 45 | 56 | 29.8 | 17.6 | 17.6
Pressure bar | 2.09 | 2.09 | 1.6 | 1.6 | 1.6 | 1.5 | 1.5 | 1.6 | 3 | 1.5 | 1.5 | 1.5 | 5.5 | 5.5 | 19.9 | 19.9 | 1.5 | 1.5 | 1.5 | 1.5 |  |  | Temperature C | 50 | -50 | -50 | -50 | 55.7 | -57.4 | 20 | -56.1 | 25 | 17.6 | 17.6 | 17.6 | 87.7 | 60 | 135 | 45 | 56 | 29.8 | 17.6 | 17.6
Vapor Frac | 1 | 0 | 1 | 0 | 0 | 0.026 | 1 | 0 | 0 | 0.331 | 1 | 1 | 1 | 1 | 1 | 0 | 0 | 0 | 0.661 | 0.331 |  |  | Pressure bar | 2.09 | 1.6 | 1.6 | 1.6 | 1.6 | 1.5 | 1.5 | 1.6 | 3 | 1.5 | 1.5 | 1.5 | 5.5 | 5.5 | 19.9 | 19.9 | 1.5 | 1.5 | 1.5 | 1.5
Mole Flow kmol/hr | 195 | 195 | 2.886 | 192.114 | 40 | 155 | 155 | 152.114 | 82 | 121.39 | 115.61 | 115 | 115 | 115 | 115 | 115 | 37 | 3 | 237 | 0.61 |  |  | Vapor Frac | 1 | 0.015 | 1 | 0 | 0 | 0.026 | 1 | 0 | 0 | 0.331 | 1 | 1 | 1 | 1 | 1 | 0 | 0 | 0 | 0.661 | 0.331
Mass Flow kg/hr | 9358.715 | 9358.715 | 111.183 | 9247.532 | 3057.088 | 6301.627 | 6301.627 | 6190.444 | 1477.253 | 2921 | 4857.88 | 4843.202 | 4843.202 | 4843.202 | 4843.202 | 4843.202 | 2832.714 | 224.374 | 7778.88 | 14.678 |  |  | Mole Flow kmol/hr | 195 | 195 | 2.886 | 192.114 | 40 | 155 | 155 | 152.114 | 82 | 121.39 | 115.61 | 115 | 115 | 115 | 115 | 115 | 37 | 3 | 237 | 0.61
Volume Flow l/min | 40744.176 | 203.415 | 541.748 | 201.163 | 59.346 | 914.691 | 41237.756 | 149.628 | 25.617 | 10721.532 | 30365.451 | 30204.59 | 9999.869 | 9111.296 | 2914.666 | 183.217 | 54.912 | 4.261 | 41314.449 | 53.877 |  |  | Mass Flow kg/hr | 9358.715 | 9358.715 | 111.183 | 9247.532 | 3057.088 | 6301.627 | 6301.627 | 6190.444 | 1477.253 | 2921 | 4857.88 | 4843.202 | 4843.202 | 4843.202 | 4843.202 | 4843.202 | 2832.714 | 224.374 | 7778.88 | 14.678
Enthalpy MMBtu/hr | -1.128 | -5.9 | -0.151 | -5.705 | -0.976 | -4.507 | -1.357 | -4.356 | -22.45 | -25.863 | 2.021 | 2.133 | 2.633 | 2.408 | 2.943 | 0.774 | -0.889 | -0.094 | -23.807 | -0.13 |  |  | Volume Flow l/min | 40744.176 | 742.911 | 541.748 | 201.163 | 59.346 | 914.692 | 41237.756 | 149.628 | 25.617 | 10721.532 | 30365.451 | 30204.59 | 9999.867 | 9111.296 | 2914.665 | 183.217 | 54.912 | 4.261 | 41314.449 | 53.877
Mole Flow kmol/hr | [22 empty] | Enthalpy MMBtu/hr | -1.128 | -5.856 | -0.151 | -5.705 | -0.976 | -4.507 | -1.357 | -4.356 | -22.45 | -25.863 | 2.021 | 2.133 | 2.633 | 2.408 | 2.943 | 0.774 | -0.889 | -0.094 | -23.807 | -0.13
PROPY-01 | 115.037 | 115.037 | 1.025 | 114.012 | 0.151 | 114.886 | 114.886 | 113.861 | 0 | 0 | 114.886 | 114.886 | 114.886 | 114.886 | 114.886 | 114.886 | 0 | 0.151 | 114.886 | 0 |  |  | Mole Flow kmol/hr
CHLOR-01 | 0 | 0 | 0 | 0 | 0 | 0 | 0 | 0 | 0 | 0 | 0 | 0 | 0 | 0 | 0 | 0 | 0 | 0 | 0 | 0 |  |  | PROPY-01 | 115.037 | 115.037 | 1.025 | 114.012 | 0.151 | 114.886 | 114.886 | 113.861 | 0 | 0 | 114.886 | 114.886 | 114.886 | 114.886 | 114.886 | 114.886 | 0 | 0.151 | 114.886 | 0
ALLYL-01 | 36.996 | 36.996 | 0.004 | 36.992 | 36.953 | 0.043 | 0.043 | 0.039 | 0 | 0 | 0.043 | 0.043 | 0.043 | 0.043 | 0.043 | 0.043 | 35.312 | 1.642 | 0.043 | 0 |  |  | CHLOR-01 | 0 | 0 | 0 | 0 | 0 | 0 | 0 | 0 | 0 | 0 | 0 | 0 | 0 | 0 | 0 | 0 | 0 | 0 | 0 | 0
2-CHL-01 | 2.93 | 2.93 | 0.001 | 2.929 | 2.859 | 0.071 | 0.071 | 0.07 | 0 | 0 | 0.071 | 0.071 | 0.071 | 0.071 | 0.071 | 0.071 | 1.651 | 1.207 | 0.071 | 0 |  |  | ALLYL-01 | 36.996 | 36.996 | 0.004 | 36.992 | 36.953 | 0.043 | 0.043 | 0.039 | 0 | 0 | 0.043 | 0.043 | 0.043 | 0.043 | 0.043 | 0.043 | 35.311 | 1.642 | 0.043 | 0
2:3-D-01 | 0.037 | 0.037 | 0 | 0.037 | 0.037 | 0 | 0 | 0 | 0 | 0 | 0 | 0 | 0 | 0 | 0 | 0 | 0.037 | 0 | 0 | 0 |  |  | 2-CHL-01 | 2.93 | 2.93 | 0.001 | 2.929 | 2.859 | 0.071 | 0.071 | 0.07 | 0 | 0 | 0.071 | 0.071 | 0.071 | 0.071 | 0.071 | 0.071 | 1.652 | 1.207 | 0.071 | 0
HYDRO-01 | 40 | 40 | 1.856 | 38.144 | 0 | 40 | 40 | 38.144 | 0 | 39.8 | 0.2 | 0 | 0 | 0 | 0 | 0 | 0 | 0 | 40 | 0.2 |  |  | 2:3-D-01 | 0.037 | 0.037 | 0 | 0.037 | 0.037 | 0 | 0 | 0 | 0 | 0 | 0 | 0 | 0 | 0 | 0 | 0 | 0.037 | 0 | 0 | 0
WATER | 0 | 0 | 0 | 0 | 0 | 0 | 0 | 0 | 82 | 81.59 | 0.41 | 0 | 0 | 0 | 0 | 0 | 0 | 0 | 82 | 0.41 |  |  | HYDRO-01 | 40 | 40 | 1.856 | 38.144 | 0 | 40 | 40 | 38.144 | 0 | 39.8 | 0.2 | 0 | 0 | 0 | 0 | 0 | 0 | 0 | 40 | 0.2
[23 empty] | WATER | 0 | 0 | 0 | 0 | 0 | 0 | 0 | 0 | 82 | 81.59 | 0.41 | 0 | 0 | 0 | 0 | 0 | 0 | 0 | 82 | 0.41
T-601 P [bar] | 1.7
Q V-601 [cal/sec] | -21 | [21 empty] | Pressure of E-604, V-601, and T-601 = 1.7bar (all 3 units changed to converge without warnings)
QC | -195652 | [21 empty] | T-601 P [bar] | 1.7
QR | 223188 | [21 empty] | Q V-601 [cal/sec] | 0
| 4 | 4-A | 5 | 6 | 7 | 8 | 8-A | 8FEED | 9 | 10 | 11 | 12 | 12-A | 12-B | 12-C | 13 | 14 | 14DIST | ABSFEED | ADSORBED |  |  | QC | -195652
[23 empty] | QR | 223188
Temperature C | 50 | -50 |  | -50 | 57.6 | -57.6 | 20 | -55 | 25 | 17.6 | 17.6 | 17.6 | 87.7 | 60 | 135 | 45 | 56 | 28.9 | 17.6 | 17.6 |  |  | Q E-604 P = 1.7 | -334062
Pressure bar | 2.09 | 2.09 | 1.7 | 1.7 | 1.7 | 1.5 | 1.5 | 1.7 | 3 | 1.5 | 1.5 | 1.5 | 5.5 | 5.5 | 19.9 | 19.9 | 1.5 | 1.5 | 1.5 | 1.5 |  |  |  | 4 | 4-A | 5 | 6 | 7 | 8 | 8-A | 8FEED | 9 | 10 | 11 | 12 | 12-A | 12-B | 12-C | 13 | 14 | 14DIST | ABSFEED | ADSORBED
Vapor Frac | 1 | 0 |  | 0 | 0 | 0.013 | 1 | 0 | 0 | 0.331 | 1 | 1 | 1 | 1 | 1 | 0 | 0 | 0 | 0.661 | 0.331
Mole Flow kmol/hr | 195 | 195 | 0 | 195 | 40 | 155 | 155 | 155 | 82 | 121.39 | 115.61 | 115 | 115 | 115 | 115 | 115 | 37 | 3 | 237 | 0.61 |  |  | Temperature C | 50 | -50 |  | -50 | 57.6 | -57.6 | 20 | -55 | 25 | 17.6 | 17.6 | 17.6 | 87.7 | 60 | 135 | 45 | 56 | 28.9 | 17.6 | 17.6
Mass Flow kg/hr | 9358.715 | 9358.715 | 0 | 9358.715 | 3056.712 | 6302.003 | 6302.003 | 6302.003 | 1477.253 | 2921 | 4858.256 | 4843.577 | 4843.577 | 4843.577 | 4843.577 | 4843.577 | 2832.714 | 223.998 | 7779.256 | 14.678 |  |  | Pressure bar | 2.09 | 1.7 | 1.7 | 1.7 | 1.7 | 1.5 | 1.5 | 1.7 | 3 | 1.5 | 1.5 | 1.5 | 5.5 | 5.5 | 19.9 | 19.9 | 1.5 | 1.5 | 1.5 | 1.5
Volume Flow l/min | 40744.176 | 203.415 | 0 | 203.432 | 59.562 | 544.807 | 41237.689 | 152.238 | 25.617 | 10721.533 | 30365.377 | 30204.517 | 9999.785 | 9111.231 | 2914.609 | 183.206 | 54.912 | 4.252 | 41314.384 | 53.877 |  |  | Vapor Frac | 1 | 0 |  | 0 | 0 | 0.013 | 1 | 0 | 0 | 0.331 | 1 | 1 | 1 | 1 | 1 | 0 | 0 | 0 | 0.661 | 0.331
Enthalpy MMBtu/hr | -1.128 | -5.9 |  | -5.9 | -0.966 | -4.541 | -1.357 | -4.541 | -22.45 | -25.863 | 2.021 | 2.133 | 2.633 | 2.408 | 2.943 | 0.774 | -0.889 | -0.094 | -23.808 | -0.13 |  |  | Mole Flow kmol/hr | 195 | 195 | 0 | 195 | 40 | 155 | 155 | 155 | 82 | 121.39 | 115.61 | 115 | 115 | 115 | 115 | 115 | 37 | 3 | 237 | 0.61
Mole Flow kmol/hr | [22 empty] | Mass Flow kg/hr | 9358.715 | 9358.715 | 0 | 9358.715 | 3056.712 | 6302.003 | 6302.003 | 6302.003 | 1477.253 | 2921 | 4858.256 | 4843.577 | 4843.577 | 4843.577 | 4843.577 | 4843.577 | 2832.714 | 223.998 | 7779.256 | 14.678
PROPY-01 | 115.037 | 115.037 | 0 | 115.037 | 0.162 | 114.875 | 114.875 | 114.875 | 0 | 0 | 114.875 | 114.875 | 114.875 | 114.875 | 114.875 | 114.875 | 0 | 0.162 | 114.875 | 0 |  |  | Volume Flow l/min | 40744.176 | 203.432 | 0 | 203.432 | 59.562 | 544.807 | 41237.689 | 152.238 | 25.617 | 10721.533 | 30365.377 | 30204.517 | 9999.785 | 9111.231 | 2914.609 | 183.206 | 54.912 | 4.252 | 41314.384 | 53.877
CHLOR-01 | 0 | 0 | 0 | 0 | 0 | 0 | 0 | 0 | 0 | 0 | 0 | 0 | 0 | 0 | 0 | 0 | 0 | 0 | 0 | 0 |  |  | Enthalpy MMBtu/hr | -1.128 | -5.9 |  | -5.9 | -0.966 | -4.541 | -1.357 | -4.541 | -22.45 | -25.863 | 2.021 | 2.133 | 2.633 | 2.408 | 2.943 | 0.774 | -0.889 | -0.094 | -23.808 | -0.13
ALLYL-01 | 36.996 | 36.996 | 0 | 36.996 | 36.943 | 0.053 | 0.053 | 0.053 | 0 | 0 | 0.053 | 0.053 | 0.053 | 0.053 | 0.053 | 0.053 | 35.305 | 1.639 | 0.053 | 0 |  |  | Mole Flow kmol/hr
2-CHL-01 | 2.93 | 2.93 | 0 | 2.93 | 2.858 | 0.072 | 0.072 | 0.072 | 0 | 0 | 0.072 | 0.072 | 0.072 | 0.072 | 0.072 | 0.072 | 1.658 | 1.199 | 0.072 | 0 |  |  | PROPY-01 | 115.037 | 115.037 | 0 | 115.037 | 0.162 | 114.875 | 114.875 | 114.875 | 0 | 0 | 114.875 | 114.875 | 114.875 | 114.875 | 114.875 | 114.875 | 0 | 0.162 | 114.875 | 0
2:3-D-01 | 0.037 | 0.037 | 0 | 0.037 | 0.037 | 0 | 0 | 0 | 0 | 0 | 0 | 0 | 0 | 0 | 0 | 0 | 0.037 | 0 | 0 | 0 |  |  | CHLOR-01 | 0 | 0 | 0 | 0 | 0 | 0 | 0 | 0 | 0 | 0 | 0 | 0 | 0 | 0 | 0 | 0 | 0 | 0 | 0 | 0
HYDRO-01 | 40 | 40 | 0 | 40 | 0 | 40 | 40 | 40 | 0 | 39.8 | 0.2 | 0 | 0 | 0 | 0 | 0 | 0 | 0 | 40 | 0.2 |  |  | ALLYL-01 | 36.996 | 36.996 | 0 | 36.996 | 36.943 | 0.053 | 0.053 | 0.053 | 0 | 0 | 0.053 | 0.053 | 0.053 | 0.053 | 0.053 | 0.053 | 35.305 | 1.639 | 0.053 | 0
WATER | 0 | 0 | 0 | 0 | 0 | 0 | 0 | 0 | 82 | 81.59 | 0.41 | 0 | 0 | 0 | 0 | 0 | 0 | 0 | 82 | 0.41 |  |  | 2-CHL-01 | 2.93 | 2.93 | 0 | 2.93 | 2.858 | 0.072 | 0.072 | 0.072 | 0 | 0 | 0.072 | 0.072 | 0.072 | 0.072 | 0.072 | 0.072 | 1.658 | 1.199 | 0.072 | 0
[23 empty] | 2:3-D-01 | 0.037 | 0.037 | 0 | 0.037 | 0.037 | 0 | 0 | 0 | 0 | 0 | 0 | 0 | 0 | 0 | 0 | 0 | 0.037 | 0 | 0 | 0
T-601 P [bar] | 1.8 | [21 empty] | HYDRO-01 | 40 | 40 | 0 | 40 | 0 | 40 | 40 | 40 | 0 | 39.8 | 0.2 | 0 | 0 | 0 | 0 | 0 | 0 | 0 | 40 | 0.2
Q V-601 [cal/sec] | -16 | [21 empty] | WATER | 0 | 0 | 0 | 0 | 0 | 0 | 0 | 0 | 82 | 81.59 | 0.41 | 0 | 0 | 0 | 0 | 0 | 0 | 0 | 82 | 0.41
QC | -195117
QR | 224383 | [21 empty] | Pressure of E-604, V-601, and T-601 = 1.8bar (all 3 units changed to converge without warnings)
| 4 | 4-A | 5 | 6 | 7 | 8 | 8-A | 8FEED | 9 | 10 | 11 | 12 | 12-A | 12-B | 12-C | 13 | 14 | 14DIST | ABSFEED | ADSORBED |  |  | T-601 P [bar] | 1.8
[23 empty] | Q V-601 [cal/sec] | 0
Temperature C | 50 | -50 |  | -50 | 59.5 | -57.5 | 20 | -53.7 | 25 | 17.6 | 17.6 | 17.6 | 87.7 | 60 | 135 | 45 | 56 | 27.5 | 17.6 | 17.6 |  |  | QC | -195119
Pressure bar | 2.09 | 2.09 | 1.8 | 1.8 | 1.8 | 1.5 | 1.5 | 1.8 | 3 | 1.5 | 1.5 | 1.5 | 5.5 | 5.5 | 19.9 | 19.9 | 1.5 | 1.5 | 1.5 | 1.5 |  |  | QR | 224383
Vapor Frac | 1 | 0 |  | 0 | 0 | 0.019 | 1 | 0 | 0 | 0.331 | 1 | 1 | 1 | 1 | 1 | 0 | 0 | 0 | 0.661 | 0.331 |  |  | Q E-604 P = 1.8 | -334057
Mole Flow kmol/hr | 195 | 195 | 0 | 195 | 40 | 155 | 155 | 155 | 82 | 121.39 | 115.61 | 115 | 115 | 115 | 115 | 115 | 37 | 3 | 237 | 0.61 |  |  |  | 4 | 4-A | 5 | 6 | 7 | 8 | 8-A | 8FEED | 9 | 10 | 11 | 12 | 12-A | 12-B | 12-C | 13 | 14 | 14DIST | ABSFEED | ADSORBED
Mass Flow kg/hr | 9358.715 | 9358.715 | 0 | 9358.715 | 3056.163 | 6302.552 | 6302.552 | 6302.552 | 1477.253 | 2921 | 4858.805 | 4844.126 | 4844.126 | 4844.126 | 4844.126 | 4844.126 | 2832.714 | 223.449 | 7779.805 | 14.678
Volume Flow l/min | 40744.176 | 203.415 | 0 | 203.428 | 59.766 | 729.438 | 41237.594 | 152.727 | 25.617 | 10721.534 | 30365.271 | 30204.41 | 9999.659 | 9111.137 | 2914.527 | 183.19 | 54.912 | 4.24 | 41314.291 | 53.877 |  |  | Temperature C | 50 | -50 |  | -50 | 59.5 | -57.5 | 20 | -53.7 | 25 | 17.6 | 17.6 | 17.6 | 87.7 | 60 | 135 | 45 | 56 | 27.5 | 17.6 | 17.6
Enthalpy MMBtu/hr | -1.128 | -5.9 |  | -5.9 | -0.958 | -4.525 | -1.358 | -4.525 | -22.45 | -25.863 | 2.021 | 2.133 | 2.633 | 2.408 | 2.942 | 0.773 | -0.889 | -0.094 | -23.808 | -0.13 |  |  | Pressure bar | 2.09 | 1.8 | 1.8 | 1.8 | 1.8 | 1.5 | 1.5 | 1.8 | 3 | 1.5 | 1.5 | 1.5 | 5.5 | 5.5 | 19.9 | 19.9 | 1.5 | 1.5 | 1.5 | 1.5
Mole Flow kmol/hr | [22 empty] | Vapor Frac | 1 | 0 |  | 0 | 0 | 0.019 | 1 | 0 | 0 | 0.331 | 1 | 1 | 1 | 1 | 1 | 0 | 0 | 0 | 0.661 | 0.331
PROPY-01 | 115.037 | 115.037 | 0 | 115.037 | 0.178 | 114.859 | 114.859 | 114.859 | 0 | 0 | 114.859 | 114.859 | 114.859 | 114.859 | 114.859 | 114.859 | 0 | 0.178 | 114.859 | 0 |  |  | Mole Flow kmol/hr | 195 | 195 | 0 | 195 | 40 | 155 | 155 | 155 | 82 | 121.39 | 115.61 | 115 | 115 | 115 | 115 | 115 | 37 | 3 | 237 | 0.61
CHLOR-01 | 0 | 0 | 0 | 0 | 0 | 0 | 0 | 0 | 0 | 0 | 0 | 0 | 0 | 0 | 0 | 0 | 0 | 0 | 0 | 0 |  |  | Mass Flow kg/hr | 9358.715 | 9358.715 | 0 | 9358.715 | 3056.162 | 6302.553 | 6302.553 | 6302.553 | 1477.253 | 2921 | 4858.806 | 4844.127 | 4844.127 | 4844.127 | 4844.127 | 4844.127 | 2832.714 | 223.448 | 7779.806 | 14.678
ALLYL-01 | 36.996 | 36.996 | 0 | 36.996 | 36.93 | 0.066 | 0.066 | 0.066 | 0 | 0 | 0.066 | 0.066 | 0.066 | 0.066 | 0.066 | 0.066 | 35.299 | 1.63 | 0.066 | 0 |  |  | Volume Flow l/min | 40744.176 | 203.428 | 0 | 203.428 | 59.766 | 729.42 | 41237.593 | 152.727 | 25.617 | 10721.534 | 30365.271 | 30204.41 | 9999.662 | 9111.137 | 2914.527 | 183.19 | 54.912 | 4.24 | 41314.291 | 53.877
2-CHL-01 | 2.93 | 2.93 | 0 | 2.93 | 2.855 | 0.075 | 0.075 | 0.075 | 0 | 0 | 0.075 | 0.075 | 0.075 | 0.075 | 0.075 | 0.075 | 1.664 | 1.192 | 0.075 | 0 |  |  | Enthalpy MMBtu/hr | -1.128 | -5.9 |  | -5.9 | -0.958 | -4.525 | -1.358 | -4.525 | -22.45 | -25.863 | 2.021 | 2.133 | 2.633 | 2.408 | 2.942 | 0.773 | -0.889 | -0.094 | -23.808 | -0.13
2:3-D-01 | 0.037 | 0.037 | 0 | 0.037 | 0.037 | 0 | 0 | 0 | 0 | 0 | 0 | 0 | 0 | 0 | 0 | 0 | 0.037 | 0 | 0 | 0 |  |  | Mole Flow kmol/hr
HYDRO-01 | 40 | 40 | 0 | 40 | 0 | 40 | 40 | 40 | 0 | 39.8 | 0.2 | 0 | 0 | 0 | 0 | 0 | 0 | 0 | 40 | 0.2 |  |  | PROPY-01 | 115.037 | 115.037 | 0 | 115.037 | 0.178 | 114.859 | 114.859 | 114.859 | 0 | 0 | 114.859 | 114.859 | 114.859 | 114.859 | 114.859 | 114.859 | 0 | 0.178 | 114.859 | 0
WATER | 0 | 0 | 0 | 0 | 0 | 0 | 0 | 0 | 82 | 81.59 | 0.41 | 0 | 0 | 0 | 0 | 0 | 0 | 0 | 82 | 0.41 |  |  | CHLOR-01 | 0 | 0 | 0 | 0 | 0 | 0 | 0 | 0 | 0 | 0 | 0 | 0 | 0 | 0 | 0 | 0 | 0 | 0 | 0 | 0
[23 empty] | ALLYL-01 | 36.996 | 36.996 | 0 | 36.996 | 36.93 | 0.066 | 0.066 | 0.066 | 0 | 0 | 0.066 | 0.066 | 0.066 | 0.066 | 0.066 | 0.066 | 35.299 | 1.63 | 0.066 | 0
T-601 P [bar] | 1.9 | [21 empty] | 2-CHL-01 | 2.93 | 2.93 | 0 | 2.93 | 2.855 | 0.075 | 0.075 | 0.075 | 0 | 0 | 0.075 | 0.075 | 0.075 | 0.075 | 0.075 | 0.075 | 1.664 | 1.192 | 0.075 | 0
Q V-601 [cal/sec] | -10 | [21 empty] | 2:3-D-01 | 0.037 | 0.037 | 0 | 0.037 | 0.037 | 0 | 0 | 0 | 0 | 0 | 0 | 0 | 0 | 0 | 0 | 0 | 0.037 | 0 | 0 | 0
QC | -194603 | [21 empty] | HYDRO-01 | 40 | 40 | 0 | 40 | 0 | 40 | 40 | 40 | 0 | 39.8 | 0.2 | 0 | 0 | 0 | 0 | 0 | 0 | 0 | 40 | 0.2
QR | 225527 | [21 empty] | WATER | 0 | 0 | 0 | 0 | 0 | 0 | 0 | 0 | 82 | 81.59 | 0.41 | 0 | 0 | 0 | 0 | 0 | 0 | 0 | 82 | 0.41
| 4 | 4-A | 5 | 6 | 7 | 8 | 8-A | 8FEED | 9 | 10 | 11 | 12 | 12-A | 12-B | 12-C | 13 | 14 | 14DIST | ABSFEED | ADSORBED
Pressure of E-604, V-601, and T-601 = 1.9bar (all 3 units changed to converge without warnings)
Temperature C | 50 | -50 |  | -50 | 61.2 | -57.4 | 20 | -52.4 | 25 | 17.6 | 17.6 | 17.6 | 87.6 | 60 | 135 | 45 | 56 | 26.2 | 17.6 | 17.6 |  |  | T-601 P [bar] | 1.9
Pressure bar | 2.09 | 2.09 | 1.9 | 1.9 | 1.9 | 1.5 | 1.5 | 1.9 | 3 | 1.5 | 1.5 | 1.5 | 5.5 | 5.5 | 19.9 | 19.9 | 1.5 | 1.5 | 1.5 | 1.5 |  |  | Q V-601 [cal/sec] | 0
Vapor Frac | 1 | 0 |  | 0 | 0 | 0.025 | 1 | 0 | 0 | 0.331 | 1 | 1 | 1 | 1 | 1 | 0 | 0 | 0 | 0.661 | 0.331 |  |  | QC | -194603
Mole Flow kmol/hr | 195 | 195 | 0 | 195 | 40 | 155 | 155 | 155 | 82 | 121.39 | 115.61 | 115 | 115 | 115 | 115 | 115 | 37 | 3 | 237 | 0.61 |  |  | QR | 225527
Mass Flow kg/hr | 9358.715 | 9358.715 | 0 | 9358.715 | 3055.618 | 6303.097 | 6303.097 | 6303.097 | 1477.253 | 2921 | 4859.35 | 4844.672 | 4844.672 | 4844.672 | 4844.672 | 4844.672 | 2832.714 | 222.904 | 7780.35 | 14.678 |  |  | Q E-604 P = 1.9 | -334050
Volume Flow l/min | 40744.176 | 203.415 | 0 | 203.423 | 59.963 | 906.982 | 41237.498 | 153.202 | 25.617 | 10721.534 | 30365.165 | 30204.305 | 9999.54 | 9111.043 | 2914.446 | 183.175 | 54.911 | 4.229 | 41314.198 | 53.877 |  |  |  | 4 | 4-A | 5 | 6 | 7 | 8 | 8-A | 8FEED | 9 | 10 | 11 | 12 | 12-A | 12-B | 12-C | 13 | 14 | 14DIST | ABSFEED | ADSORBED
Enthalpy MMBtu/hr | -1.128 | -5.9 |  | -5.9 | -0.949 | -4.509 | -1.358 | -4.509 | -22.45 | -25.863 | 2.021 | 2.132 | 2.632 | 2.407 | 2.942 | 0.773 | -0.889 | -0.094 | -23.808 | -0.13
Mole Flow kmol/hr | [22 empty] | Temperature C | 50 | -50 |  | -50 | 61.2 | -57.4 | 20 | -52.4 | 25 | 17.6 | 17.6 | 17.6 | 87.6 | 60 | 135 | 45 | 56 | 26.2 | 17.6 | 17.6
PROPY-01 | 115.037 | 115.037 | 0 | 115.037 | 0.194 | 114.843 | 114.843 | 114.843 | 0 | 0 | 114.843 | 114.843 | 114.843 | 114.843 | 114.843 | 114.843 | 0 | 0.194 | 114.843 | 0 |  |  | Pressure bar | 2.09 | 1.9 | 1.9 | 1.9 | 1.9 | 1.5 | 1.5 | 1.9 | 3 | 1.5 | 1.5 | 1.5 | 5.5 | 5.5 | 19.9 | 19.9 | 1.5 | 1.5 | 1.5 | 1.5
CHLOR-01 | 0 | 0 | 0 | 0 | 0 | 0 | 0 | 0 | 0 | 0 | 0 | 0 | 0 | 0 | 0 | 0 | 0 | 0 | 0 | 0 |  |  | Vapor Frac | 1 | 0 |  | 0 | 0 | 0.025 | 1 | 0 | 0 | 0.331 | 1 | 1 | 1 | 1 | 1 | 0 | 0 | 0 | 0.661 | 0.331
ALLYL-01 | 36.996 | 36.996 | 0 | 36.996 | 36.916 | 0.08 | 0.08 | 0.08 | 0 | 0 | 0.08 | 0.08 | 0.08 | 0.08 | 0.08 | 0.08 | 35.294 | 1.622 | 0.08 | 0 |  |  | Mole Flow kmol/hr | 195 | 195 | 0 | 195 | 40 | 155 | 155 | 155 | 82 | 121.39 | 115.61 | 115 | 115 | 115 | 115 | 115 | 37 | 3 | 237 | 0.61
2-CHL-01 | 2.93 | 2.93 | 0 | 2.93 | 2.853 | 0.077 | 0.077 | 0.077 | 0 | 0 | 0.077 | 0.077 | 0.077 | 0.077 | 0.077 | 0.077 | 1.669 | 1.184 | 0.077 | 0 |  |  | Mass Flow kg/hr | 9358.715 | 9358.715 | 0 | 9358.715 | 3055.618 | 6303.097 | 6303.097 | 6303.097 | 1477.253 | 2921 | 4859.35 | 4844.672 | 4844.672 | 4844.672 | 4844.672 | 4844.672 | 2832.714 | 222.904 | 7780.35 | 14.678
2:3-D-01 | 0.037 | 0.037 | 0 | 0.037 | 0.037 | 0 | 0 | 0 | 0 | 0 | 0 | 0 | 0 | 0 | 0 | 0 | 0.037 | 0 | 0 | 0 |  |  | Volume Flow l/min | 40744.176 | 203.423 | 0 | 203.423 | 59.963 | 906.982 | 41237.498 | 153.202 | 25.617 | 10721.535 | 30365.165 | 30204.305 | 9999.54 | 9111.043 | 2914.446 | 183.175 | 54.911 | 4.229 | 41314.198 | 53.877
HYDRO-01 | 40 | 40 | 0 | 40 | 0 | 40 | 40 | 40 | 0 | 39.8 | 0.2 | 0 | 0 | 0 | 0 | 0 | 0 | 0 | 40 | 0.2 |  |  | Enthalpy MMBtu/hr | -1.128 | -5.9 |  | -5.9 | -0.949 | -4.509 | -1.358 | -4.509 | -22.45 | -25.863 | 2.021 | 2.132 | 2.632 | 2.407 | 2.942 | 0.773 | -0.889 | -0.094 | -23.808 | -0.13
WATER | 0 | 0 | 0 | 0 | 0 | 0 | 0 | 0 | 82 | 81.59 | 0.41 | 0 | 0 | 0 | 0 | 0 | 0 | 0 | 82 | 0.41 |  |  | Mole Flow kmol/hr
[23 empty] | PROPY-01 | 115.037 | 115.037 | 0 | 115.037 | 0.194 | 114.843 | 114.843 | 114.843 | 0 | 0 | 114.843 | 114.843 | 114.843 | 114.843 | 114.843 | 114.843 | 0 | 0.194 | 114.843 | 0
T-601 P [bar] | 2 | [21 empty] | CHLOR-01 | 0 | 0 | 0 | 0 | 0 | 0 | 0 | 0 | 0 | 0 | 0 | 0 | 0 | 0 | 0 | 0 | 0 | 0 | 0 | 0
Q V-601 [cal/sec] | -5 | [21 empty] | ALLYL-01 | 36.996 | 36.996 | 0 | 36.996 | 36.916 | 0.08 | 0.08 | 0.08 | 0 | 0 | 0.08 | 0.08 | 0.08 | 0.08 | 0.08 | 0.08 | 35.294 | 1.622 | 0.08 | 0
QC | -194101 | [21 empty] | 2-CHL-01 | 2.93 | 2.93 | 0 | 2.93 | 2.853 | 0.077 | 0.077 | 0.077 | 0 | 0 | 0.077 | 0.077 | 0.077 | 0.077 | 0.077 | 0.077 | 1.669 | 1.184 | 0.077 | 0
QR | 226625 | [21 empty] | 2:3-D-01 | 0.037 | 0.037 | 0 | 0.037 | 0.037 | 0 | 0 | 0 | 0 | 0 | 0 | 0 | 0 | 0 | 0 | 0 | 0.037 | 0 | 0 | 0
| 4 | 4-A | 5 | 6 | 7 | 8 | 8-A | 8FEED | 9 | 10 | 11 | 12 | 12-A | 12-B | 12-C | 13 | 14 | 14DIST | ABSFEED | ADSORBED |  |  | HYDRO-01 | 40 | 40 | 0 | 40 | 0 | 40 | 40 | 40 | 0 | 39.8 | 0.2 | 0 | 0 | 0 | 0 | 0 | 0 | 0 | 40 | 0.2
[23 empty] | WATER | 0 | 0 | 0 | 0 | 0 | 0 | 0 | 0 | 82 | 81.59 | 0.41 | 0 | 0 | 0 | 0 | 0 | 0 | 0 | 82 | 0.41
Temperature C | 50 | -50 |  | -50 | 62.9 | -57.2 | 20 | -51.1 | 25 | 17.6 | 17.6 | 17.6 | 87.6 | 60 | 135 | 45 | 56 | 24.9 | 17.6 | 17.6
Pressure bar | 2.09 | 2.09 | 2 | 2 | 2 | 1.5 | 1.5 | 2 | 3 | 1.5 | 1.5 | 1.5 | 5.5 | 5.5 | 19.9 | 19.9 | 1.5 | 1.5 | 1.5 | 1.5 |  |  | Pressure of E-604, V-601, and T-601 = 2.0bar (all 3 units changed to converge without warnings)
Vapor Frac | 1 | 0 |  | 0 | 0 | 0.031 | 1 | 0 | 0 | 0.331 | 1 | 1 | 1 | 1 | 1 | 0 | 0 | 0 | 0.661 | 0.331 |  |  | T-601 P [bar] | 2
Mole Flow kmol/hr | 195 | 195 | 0 | 195 | 40 | 155 | 155 | 155 | 82 | 121.39 | 115.61 | 115 | 115 | 115 | 115 | 115 | 37 | 3 | 237 | 0.61 |  |  | Q V-601 [cal/sec] | 0
Mass Flow kg/hr | 9358.715 | 9358.715 | 0 | 9358.715 | 3055.08 | 6303.635 | 6303.635 | 6303.635 | 1477.253 | 2921 | 4859.888 | 4845.21 | 4845.21 | 4845.21 | 4845.21 | 4845.21 | 2832.714 | 222.366 | 7780.888 | 14.678 |  |  | QC | -194101
Volume Flow l/min | 40744.176 | 203.415 | 0 | 203.419 | 60.155 | 1078.137 | 41237.404 | 153.664 | 25.617 | 10721.535 | 30365.061 | 30204.2 | 9999.419 | 9110.951 | 2914.366 | 183.159 | 54.911 | 4.218 | 41314.106 | 53.877 |  |  | QR | 226625
Enthalpy MMBtu/hr | -1.128 | -5.9 |  | -5.9 | -0.941 | -4.495 | -1.358 | -4.495 | -22.45 | -25.863 | 2.02 | 2.132 | 2.632 | 2.407 | 2.942 | 0.772 | -0.889 | -0.093 | -23.809 | -0.13 |  |  | Q E-604 P = 2.0 | -334045
Mole Flow kmol/hr | [23 empty] | 4 | 4-A | 5 | 6 | 7 | 8 | 8-A | 8FEED | 9 | 10 | 11 | 12 | 12-A | 12-B | 12-C | 13 | 14 | 14DIST | ABSFEED | ADSORBED
PROPY-01 | 115.037 | 115.037 | 0 | 115.037 | 0.209 | 114.828 | 114.828 | 114.828 | 0 | 0 | 114.828 | 114.828 | 114.828 | 114.828 | 114.828 | 114.828 | 0 | 0.209 | 114.828 | 0
CHLOR-01 | 0 | 0 | 0 | 0 | 0 | 0 | 0 | 0 | 0 | 0 | 0 | 0 | 0 | 0 | 0 | 0 | 0 | 0 | 0 | 0 |  |  | Temperature C | 50 | -50 |  | -50 | 62.9 | -57.2 | 20 | -51.1 | 25 | 17.6 | 17.6 | 17.6 | 87.6 | 60 | 135 | 45 | 56 | 24.9 | 17.6 | 17.6
ALLYL-01 | 36.996 | 36.996 | 0 | 36.996 | 36.903 | 0.093 | 0.093 | 0.093 | 0 | 0 | 0.093 | 0.093 | 0.093 | 0.093 | 0.093 | 0.093 | 35.289 | 1.614 | 0.093 | 0 |  |  | Pressure bar | 2.09 | 2 | 2 | 2 | 2 | 1.5 | 1.5 | 2 | 3 | 1.5 | 1.5 | 1.5 | 5.5 | 5.5 | 19.9 | 19.9 | 1.5 | 1.5 | 1.5 | 1.5
2-CHL-01 | 2.93 | 2.93 | 0 | 2.93 | 2.851 | 0.079 | 0.079 | 0.079 | 0 | 0 | 0.079 | 0.079 | 0.079 | 0.079 | 0.079 | 0.079 | 1.674 | 1.177 | 0.079 | 0 |  |  | Vapor Frac | 1 | 0 |  | 0 | 0 | 0.031 | 1 | 0 | 0 | 0.331 | 1 | 1 | 1 | 1 | 1 | 0 | 0 | 0 | 0.661 | 0.331
2:3-D-01 | 0.037 | 0.037 | 0 | 0.037 | 0.037 | 0 | 0 | 0 | 0 | 0 | 0 | 0 | 0 | 0 | 0 | 0 | 0.037 | 0 | 0 | 0 |  |  | Mole Flow kmol/hr | 195 | 195 | 0 | 195 | 40 | 155 | 155 | 155 | 82 | 121.39 | 115.61 | 115 | 115 | 115 | 115 | 115 | 37 | 3 | 237 | 0.61
HYDRO-01 | 40 | 40 | 0 | 40 | 0 | 40 | 40 | 40 | 0 | 39.8 | 0.2 | 0 | 0 | 0 | 0 | 0 | 0 | 0 | 40 | 0.2 |  |  | Mass Flow kg/hr | 9358.715 | 9358.715 | 0 | 9358.715 | 3055.08 | 6303.635 | 6303.635 | 6303.635 | 1477.253 | 2921 | 4859.888 | 4845.21 | 4845.21 | 4845.21 | 4845.21 | 4845.21 | 2832.714 | 222.366 | 7780.888 | 14.678
WATER | 0 | 0 | 0 | 0 | 0 | 0 | 0 | 0 | 82 | 81.59 | 0.41 | 0 | 0 | 0 | 0 | 0 | 0 | 0 | 82 | 0.41 |  |  | Volume Flow l/min | 40744.176 | 203.419 | 0 | 203.419 | 60.155 | 1078.137 | 41237.404 | 153.664 | 25.617 | 10721.535 | 30365.061 | 30204.2 | 9999.419 | 9110.951 | 2914.366 | 183.159 | 54.911 | 4.218 | 41314.106 | 53.877
[23 empty] | Enthalpy MMBtu/hr | -1.128 | -5.9 |  | -5.9 | -0.941 | -4.495 | -1.358 | -4.495 | -22.45 | -25.863 | 2.02 | 2.132 | 2.632 | 2.407 | 2.942 | 0.772 | -0.889 | -0.093 | -23.809 | -0.13
Mole Flow kmol/hr
[23 empty] | PROPY-01 | 115.037 | 115.037 | 0 | 115.037 | 0.209 | 114.828 | 114.828 | 114.828 | 0 | 0 | 114.828 | 114.828 | 114.828 | 114.828 | 114.828 | 114.828 | 0 | 0.209 | 114.828 | 0
[23 empty] | CHLOR-01 | 0 | 0 | 0 | 0 | 0 | 0 | 0 | 0 | 0 | 0 | 0 | 0 | 0 | 0 | 0 | 0 | 0 | 0 | 0 | 0
[23 empty] | ALLYL-01 | 36.996 | 36.996 | 0 | 36.996 | 36.903 | 0.093 | 0.093 | 0.093 | 0 | 0 | 0.093 | 0.093 | 0.093 | 0.093 | 0.093 | 0.093 | 35.289 | 1.614 | 0.093 | 0
[23 empty] | 2-CHL-01 | 2.93 | 2.93 | 0 | 2.93 | 2.851 | 0.079 | 0.079 | 0.079 | 0 | 0 | 0.079 | 0.079 | 0.079 | 0.079 | 0.079 | 0.079 | 1.674 | 1.177 | 0.079 | 0
[23 empty] | 2:3-D-01 | 0.037 | 0.037 | 0 | 0.037 | 0.037 | 0 | 0 | 0 | 0 | 0 | 0 | 0 | 0 | 0 | 0 | 0 | 0.037 | 0 | 0 | 0
[23 empty] | HYDRO-01 | 40 | 40 | 0 | 40 | 0 | 40 | 40 | 40 | 0 | 39.8 | 0.2 | 0 | 0 | 0 | 0 | 0 | 0 | 0 | 40 | 0.2
[23 empty] | WATER | 0 | 0 | 0 | 0 | 0 | 0 | 0 | 0 | 82 | 81.59 | 0.41 | 0 | 0 | 0 | 0 | 0 | 0 | 0 | 82 | 0.41
Note: Not only does a lower column pressure increase condenser (E-606) and reboiler duty (E-605), but it also requires the installation of two pumps to bring the distillate and bottoms stream back to 1.5 bar so that the downstream pressure isn't higher than upstream pressure (Aspen gives warnings if you don't address this)